## H0ARAx
Quantity | Manufacturer 1 | Manufacturer Part Number 1 | Description | Designator
3 |  |  | Ceramic Capacitor, Multilayer, Ceramic, 25V, 10% +Tol, 10% -Tol, X7R, +-15% TC, 100nF, Surface Mount, 0603 inch | C1, C3, C5
1 |  |  | Ceramic Capacitor, Multilayer, Ceramic, 25V, 10% +Tol, 10% -Tol, X6S, +-22% TC, 4.7uF, Surface Mount, 0805 inch | C2
1 |  |  | Ceramic Capacitor, Ceramic, 16V, 10% +Tol, 10% -Tol, X7R, 15% TC, 1uF, Surface Mount, 0805 | C4
1 |  |  | 0.1 ÂµF Â±10% 16V Ceramic Capacitor X7S 0201 (0603 Metric) | C6
1 |  |  | SMD Capacitor X7R_EIA_ with Capacitance: 0.22uF Tol. 10%. Rated Voltage: 16Vdc | C7
1 | Bourns | CDSOD323-T03SC | A 3V, 350W, bi-directional, standard capacitance, SOD323 pkg TVS Diode ¦ Bourns CDSOD323-T03SC | D1
1 | TDK | MMZ1608Y300BTA00 | Ferrite Beads 0603 30ohms 1500mA Signal Line AEC-Q200 | FB1
1 | Samtec | TSW-103-14-G-S | CONN HEADER VERT 3POS 2.54MM | J1
1 | Vishay | VLMS1300-GS08 | LED Uni-Color Super Red 639nm 2-Pin Chip 0603(1608Metric) T/R | LED1
1 |  |  | Res Thick Film 0603 270 Ohm 5% 0.1W(1/10W) ±200ppm/C Pad SMD Automotive T/R | R1
1 |  |  | 100mW Thick Film Resistors ±100ppm/℃ ±1% 10kΩ 0603 Chip Resistor - Surface Mount ROHS | R2
1 |  |  |  | R3
2 |  |  | Fixed Resistor CRGCQ 0603 2K2 5% | R_SCL, R_SDA
1 | STMicroelectronics | STM32G0B1CEU6 | MCU 32-bit ARM Cortex M0+ RISC 512KB Flash 1.8V/2.5V/3.3V 48-Pin UFQFPN EP Tray | U1
1 |  |  |  | U2
1 |  |  | Ceramic Resonator 8MHz ±0.5% (Tol) ±0.2% (Stability) 10pF 40Ohm 3-Pin CSMD T/R | X1